## Sheet1
Input Voltage (V) | Measured Current (A) | Resistance (Ω) | Parameter | Value | Units | First Peak Time | 2.59 | Symbol | Description | Value | Unit | [5 empty] | Calculated PID
4 | 1.25 | 3.2 | Rm | 2.9138 | W | Peak Second Peak Time | 5.95 | m1 | Propeller mass | 0.068 | kg |  | Ess values | PD | Ess values | PID | Ess values | PID
5 | 1.65 | 3.0303 | Lm | 53.8 | mH | Peak Time Difference | 3.36 | m2 | Counter-weight mass | 0.27 | kg |  | Amplitude | 3.2129 | Amplitude | 6.0254 | Amplitude | 1.334
6 | 2.05 | 2.9268 | ζ | 0.7 |  |  |  | mh | VTOL body mass | 0.048 | kg |  |  | 3.3887 |  | 5.6738 |  | 1.2461
7 | 2.55 | 2.7451 | Wn | 42.5 | rad/s |  |  | l1 | Length from pivot to propeller center | 15.6 | cm | Transfer Function |  | 3.3887 |  | 6.1133 |  | 1.2461
8 | 3 | 2.6667 | Kp | 0.2911 | V/A |  |  | l2 | length from pivot to center of counter-weight | 6.3 | cm | 0.0064 |  | 3.7402 |  | 6.0254 |  | 1.334
Average resistance |  | 2.9138 | Ki | 97.1762 | V/(As) |  |  | Lh | Total length of helicopter body | 28.4 | cm | ----------------------------- | Average | 3.4326 | Average | 5.9595 |  | 0.71875
[8 empty] | B | Estimated viscous damping of VTOL | 0.002 | Nm/rad/s | 0.0037 s^2 + 0.002 s + 0.0254 | Setpoint = | 4 | Setpoint = | 4 |  | 0.89453
|  |  | Ieq | 0.635 | A |  |  | J | Momenty of inertia | 0.0037 | kgm^2 |  | Ess = | 0.56739 | Ess = | 1.9595 |  | 0.54297
|  |  | Wd | 1.87 | Rad/s | [11 empty] | Average | 1.0452
|  |  | Wn | 2.6185 | Rad/s |  |  | K | Stiffness | 0.0254 | (N m)/rad | [5 empty] | Setpoint = | 0
[8 empty] | Kt | Thrust_current_Torque constant | 0.0064 | (N m)/A | [5 empty] | Overshoot | 1.0452
[8 empty] | kt id | Kt identified from the system | 0.034228
[8 empty] | B id | B idenftified from the system | 0.0054492
[8 empty] | K id | K identified from the system | 0.017966
[8 empty] | Ess | Steady State error | 0.8315
Note on O7: mdxtech: Measured value